## Hatchery 1
PROJECT TITLE: MFMRD 1
DRWG NO:142005
CLIENT: MFMRD
Ref | Item Description | Qn't | Unit | Labour | Materials | Hire | Others | Extension
A | EXCAVATION AND EARTHWORK
1 | Clear site to suit building "footprint" and allow to offset 1m at both directions | 330 | m2
for timber profiles
| Strip site average 100mm deep, to remove top soil and spread and level on site | 330 | m2
Footing
| Excavate trench for footing 0-1.5m deep commencing from strip level | 25 | m3
| Excavate for column pad 0-1.5m deep commencing from strip level | 8 | m3
| Extra value for excavating solid rock encountered in the course of excavation | 8 | m3
FILLING
| Hardcore imported to and laid on site 200mm thick | 257 | m2
Surface treatment
| Sand bed 50mm thick imported and laid to receive concerete | 257 | m2
| Level and ram top of sand | 257 | m2
TOTAL EXCAVATION AND EARTHWORK CARRIED TO SUMMARY
CONCRETE WORK
Apply structural reinforced concrete to the following;
| 400x500mm thick Edge Beam | 25 | m3
| Isolated PVC Column base 0.60 x 0.60 x 0.75m | 8 | m3
| 100mm thick slab | 26 | m3
| PVC Column Filling | 3 | m3
Surface Finishes
| 20mm thick cement and sand (mix1:3) screed Trowel steel float finish to top of slab | 257 | m2
TOTAL CONCRETE WORK CARRIED TO SUMMARY
FORMWORK
Apply formwork to the following;
| Vertical surfaces of footing (average uses=5) | 50 | m2
| Formwork but to edge of concrete slab over 100mm and not exceeding 200mm | 116 | m
TOTAL FORMWORK CARRIED TO SUMMARY
DAMP PROOF SHEETING
| 0.25mm DMP membrane sheeting or similar laid and lapped at | 479 | m2
300mm wide and jointed with tape
TOTAL DPS CARRIED TO SUMMARY
REINFORCING STEEL
BAR REINFORCING
Column
| 12mm diameter reinforcing bar in column | 78 | m
| 6mm diameter ties at 300 c-c | 245 | m
Concrete Slab
MESH REINFORCING
| Steel fabric reinforcement in slab lapped at 300mm wide | 300 | m2
TOTAL REINFORCING STEEL CARRIED TO SUMMARY
CARPENTRY
Rafter
| 300x50mm | 80 | m
Purlin
| 125x50mm | 210 | m
Fascia board
| 200x25mm | 49 | m
Barge board
| 200x25mm | 25 | m
| Allow the provinsional sum for replacing rotten overhead tank base | 1 | sum
with rusty steel bracket
TOTAL CARPENTRY CARRIED TO SUMMARY
ROOFING
| Roof Colourbond or similar fix at the height of 0-9m from ground | 98 | m2
floor on C-purlin with side laps of 710mm and end laps of 200mm
| Roof Skylight Calypso Ultra 5-Rib Polycarbonate | 43 | m2
Shading
| Green Screen shading | 141 | m2
| Bluescope Lysaght Colorbond Fascial Purlin Flashing | 0 | m
| Bluescope Lysaght Colorbond box guter with brackets | 47 | m
| Stop ends | 2 | no
| Outlet to gutter 100mm diameter | 1 | no
| 100mm diameter PVC downpipe including clips fixed to wall | 18 | m
| 100mm diameter bend | 3 | no
TOTAL ROOFING CARRIED TO SUMMARY
PLUMPING
Pipework
Incoming pvc pipe 15mm diameter pvc fixed with clips
| on walls for water reticulation | 114 | m
| Ditto but 25mm ditto | 114 | m
| Extra value for 15mm diameter bend | 38 | no
no
| Extra value for 15mm diameter tee | 38 | no
| Extra value for 15mm diameter male adapter | 38 | no
| Extra value for 15mm diameter female adapter | 38 | no
| Extra value for 25mm diameter bend | 12 | no
| Extra value for 25mm diameter tee | 6 | no
| Stop Valve 15mm diameter | 4 | no
| 25 x 15mm diameter Reducing bush | 2 | no
| 40mm diameter pvc pipe running from plumping fittings | 36 | m
and terminated outside building
| 40mm diameter pvc bend | 12 | no
| 40mm diameter tee | 12 | no
| 40x32mm reducing bush | 2 | no
| 32mm diameter PVC pipe running from blumbing fittings | 36 | m
and terminated outside building
| 32mm diameter pvc bend | 12 | no
| 32mm diameter tee | 12 | no
| 200mm diameter PVC pipe for post | 108 | m
TOTAL CARRIED TO SUMMARY
ELECTRICAL SERVICES
| Light Circuit | 10 | no
Circuit wiring using 1.5mm2 cable from switchboard to ceiling
spaces with dropppers to light fittings (include conduit where required)
Fittings
| 40" LED light with single tube complete | 10 | no
| Light switch one way | 2 | no
| Allow for earthing and bonding | 1 | item
General
| Allow for testing | 1 | item
TOTAL ELECTRICAL WORK CARRIED TO SUMMARY
PAINTING AND DECORATION
Exterior Paiting and Decoration
Exterior painting Timber
Prepare surfaces and apply one coat prime, one undercoat,
one coat of semi gloss and coat enamel
| Narrow surfaces 0-300mm girth | 364 | m
TOTAL PAINTING CARRIED TO SUMMARY

## Hatchery 1-Summary
PROJECT TITLE: MFMRD HATCHERY 1 |  | CPU (MISE)
DRW NO: 142005 |  | COST PLANNING UNIT
CLIENT: MFMRD |  | Date: 17.09.20
Ref | Description | Materials | Labour | Others | Total
GRAND SUMMARY
EE | EXCAVATION AND EARTHWORK
CW | CONCRETE WORK
FW | FORMWORK
DPS | DAMP PROOF SHEETING
RS | REINFORCING STEEL
CW | CARPENTRY
RW | ROOFING
PW | PLUMPING
ES | ELECTRICAL SERVICES
PD | PAINTING AND DECORATION
TRT | TOTAL FOR CONCRETE TANK BASE
TOTAL CARRIED TO SUMMARY
Add 5% Demolition
Add 5% Preliminaries
Add Contractor's Margin
Sub Total
Total Bid

## Hatchery 2
PROJECT TITLE: MFMRD HATCHERY 2
DRWG NO:142005
CLIENT: MFMRD
Ref | Item Description | Qn't | Unit | Labour | Materials | Hire | Others | Extension
A | EXCAVATION AND EARTHWORK
| Clear site to suit building "footprint" and allow to offset 1m at both directions | 289 | m2
for timber profiles
| Strip site average 100mm deep, to remove top soil and spread and level on site | 289 | m2
Footing
| Excavate trench for footing 0-1.5m deep commencing from strip level | 15 | m3
| Excavate for column pad 0-1.5m deep commencing from strip level | 10 | m3
| Extra value for excavating solid rock encountered in the course of excavation | 10 | m3
FILLING
| Hardcore imported to and laid on site 200mm thick | 225 | m2
Surface treatment
| Sand bed 50mm thick imported and laid to receive concerete | 225 | m2
| Level and ram top of sand | 225 | m2
TOTAL EXCAVATION AND EARTHWORK CARRIED TO SUMMARY
CONCRETE WORK
Apply structural reinforced concrete to the following;
| 400x500mm thick Edge Beam | 15 | m3
| Isolated PVC Column base 0.60 x 0.60 x 0.75m | 10 | m3
| 100mm thick slab | 23 | m3
| PVC Column Filling | 4 | m3
Surface Finishes
| 20mm thick cement and sand (mix1:3) screed Trowel steel float finish to top of slab | 225 | m2
TOTAL CONCRETE WORK CARRIED TO SUMMARY
FORMWORK
Apply formwork to the following;
| Vertical surfaces of footing (average uses=5) | 30 | m2
| Formwork but to edge of concrete slab over 100mm and not exceeding 200mm | 60 | m
TOTAL FORMWORK CARRIED TO SUMMARY
DAMP PROOF SHEETING
| 0.25mm DMP membrane sheeting or similar laid and lapped | 439 | m2
at 300mm wide and jointed with tape
TOTAL DPS CARRIED TO SUMMARY
REINFORCING STEEL
BAR REINFORCING
Column
| 12mm diameter reinforcing bar in column | 108 | m
| 6mm diameter ties at 300 c-c | 340 | m
MESH REINFORCING
| Steel fabric reinforcement in slab lapped at 300mm wide | 263 | m2
TOTAL REINFORCING STEEL CARRIED TO SUMMARY
CARPENTRY
Rafter
| 300x50mm | 99 | m
Purlin
| 125x50mm | 137 | m
Fascia board
| 200X25mm | 33 | m
Barge board
| 200x25mm | 33 | m
TOTAL CARPENTRY CARRIED TO SUMMARY
ROOFING
Shading
| Green Screen shading | 273 | m2
TOTAL ROOFING CARRIED TO SUMMARY
PLUMPING
Pipework
Incoming pvc pipe 15mm diameter pvc fixed with clips
| on walls for water reticulation | 114 | m
| Ditto but 25mm ditto | 114 | m
| Extra value for 15mm diameter bend | 38 | no
| Extra value for 15mm diameter tee | 38 | no
| Extra value for 15mm diameter male adapter | 38 | no
| Extra value for 15mm diameter female adapter | 38 | no
| Extra value for 25mm diameter bend | 12 | no
| Extra value for 25mm diameter tee | 6 | no
| Stop Valve 15mm diameter | 4 | no
| 25 x 15mm diameter Reducing bush | 2 | no
| 40mm diameter pvc pipe running from plumping | 36 | m
fittings and terminated outside building
| 40mm diameter pvc bend | 12 | no
| 40mm diameter tee | 12 | no
| 40x32mm reducing bush | 2 | no
| 32mm diameter PVC pipe running from blumbing fittings | 36 | m
and terminated outside building
| 32mm diameter pvc bend | 12 | no
| 32mm diameter tee | 12 | no
| 200mm diameter PVC pipe for post | 108 | m
TOTAL CARRIED TO SUMMARY
ELECTRICAL SERVICES
| Light Circuit | 6 | no
Circuit wiring using 1.5mm2 cable from switchboard to
ceiling spaces with drpppers to light fittings (include conduit where required)
Fittings
| 40" LED light with single tube complete | 6 | no
| Light switch one way | 6 | no
| Allow for earthing and bonding | 1 | item
General
| Allow for testing | 1 | item
TOTAL ELECTRICAL WORK CARRIED TO SUMMARY
PAINTING AND DECORATION
Exterior Paiting and Decoration
Exterior painting Timber
Prepare surfaces and apply one coat prime, one undercoat,
one coat of semi gloss and coat enamel
| Narrow surfaces 0-300mm girth | 302 | m
TOTAL PAINTING CARRIED TO SUMMARY

## Hatchery2-Summary
PROJECT TITLE: MFMRD HATCHERY 2 |  |  |  | CPU (MISE)
DRW NO: 142005 |  |  |  | COST PLANNING UNIT
CLIENT: MFMRD |  | Date: 17.09.20
Ref | Description | Materials | Labour | Others | Total
GRAND SUMMARY
EE | EXCAVATION AND EARTHWORK
CW | CONCRETE WORK
FW | FORMWORK
DPS | DAMP PROOF SHEETING
RS | REINFORCING STEEL
CW | CARPENTRY
RW | ROOFING
PW | PLUMBING
ES | ELECTRICAL SERVICES
PD | PAINTING AND DECORATION
TRT | TOTAL CARRIED TO SUMMARY
Add 5% Demolition
Add 5% Preliminaries
Add Contractor's Margin
Sub Total
Total Bid

## Laboratory
PROJECT TITLE: MFMRD HATCHERY 2
DRWG NO:142006
CLIENT: MFMRD
Ref | Item Description | Qn't | Unit | Labour | Materials | Hire | Others | Extension
A | EXCAVATION AND EARTHWORK
| Clear site to suit building "footprint" and allow to offset 1m at both directions | 54 | m2
for timber profiles
| Strip site average 100mm deep, to remove top soil and spread and level on site | 28 | m2
Footing
| Excavate trench for footing 0-1.5m deep commencing from strip level | 2 | m3
FILLING
| Hardcore imported to and laid on site 150mm thick | 28 | m2
Surface treatment
| Lay and blind hardcore | 28 | m2
| Sand bed 50mm thick imported and laid to receive concerete | 28 | m2
| Level and ram top of sand | 28 | m2
TOTAL EXCAVATION AND EARTHWORK CARRIED TO SUMMARY
CONCRETE WORK
Apply structural reinforced concrete to the following;
| Edge footing | 2 | m3
| 100mm thick slab | 3 | m3
| Knockout Block | 1 | m3
| 250 x 12 mm diameter Holding down bolt complete with nut and 2 washers bolted in concrete | 16 | no
TOTAL CONCRETE WORK CARRIED TO SUMMARY
FORMWORK
Apply formwork to the following;
| Vertical surfaces of footing (average uses=5) | 7 | m2
TOTAL FORMWORK CARRIED TO SUMMARY
DAMP PROOF SHEETING
| 0.25mm DMP membrane sheeting or similar laid and lapped at 300mm wide and jointed | 27 | m2
with tape
TOTAL DPS CARRIED TO SUMMARY
REINFORCING STEEL
Edge Beam
| 10mm diameter in footing | 58 | m
| 6mm diameter ties at 600mm c-c | 42 | m
Blockwork
| 10mm starter bar including laps | 65 | m
Knockoutblock
| 10mm dia reinforcing bar in knockblock | 28 | m
Concrete slab
MESH REINFORCING
| Steel fabric reinforcement in slab lapped at 300mm wide 200 x 200 x 10mm | 28 | m2
0 | TOTAL REINFORCING STEEL CARRIED TO SUMMARY
BLOCKWORK
200MM thick blockwork laid in stretcher bond of 200mm high coursing with
10mm thick cement mortar (mix 1:3)
Exterior Wall
| To exterior wall (unfilled cells) | 30 | m2
| Solid filing to cells of blockwork | 30 | m2
| Fairface pointing | 30 | m2
TOTAL BLOCKWORK CARRIED TO SUMMARY
METAL WORK
| 12mm diameter galvanised bolts complete with nut and 2washers, | 8 | no
holding supporting beam to existing block wall
TOTAL ROOFING CARRIED TO SUMMARY
METAL WINDOWS AND DOORS
| Louver frame -9 blade | 6 | pair
TOTAL METAL WINDOWS AND DOORS CARRIED TO SUMMARY
CARPENTRY
Dampcourse
| 200mm wide damp-proof coursing laid under 200mm wide timber | 13 | m
Plate
| 100x50mm wall plate bolted at 1200mm c-c | 13 | m
Supporting Beam
| 100x50mm | 6 | m
Bracing
| Plywood sheet bracing fixed over framing | 2 | m2
Roof and Celing framing
Ceiling joist
| 50x50mm | 54 | m
Rafter
| 150x50mm Rafter | 24 | m
Purlin
| 70x50mm | 30 | m
Fascia board
| 200x25mm | 6 | m
Barge board
| 100x50mm | 8 | m
Lining and Cladding
Wall
| Marine board lining nailed to side of rafters | 7 | m2
Ceiling
| Fibrecement ceiling or similar | 12 | m2
Finishing trim
| 50x25mm birdbatten | 78 | m
| 50x25mm grooved skirting | 17 | m
| 50x25mm grooved cornice | 17 | m
| 50x15mm grooved Architraves | 25 | m
TOTAL CARPENTRY CARRIED TO SUMMARY
JOINERY
Windows:
| 145x45mm, timber pine for window head and jamb | 28 | m
| 145x45mm, timber pine window mullion | 9 | m
| 145x45mm grooved and bevelled timber pine window sill | 12 | m
Doors
| 145x45mm,timber pine for door head and jamb | 12 | m
Preambles;
Rates for door do not include for inronmongery unless otherwise stated
| 2000x800x40mm solid core door with top marine plywood | 1 | no
HARDWARE
| 100mm butt hinges with screws | 2 | no
TOTAL HARDWARE CARRIED TO SUMMARY
ROOFING
| Approved corrugated roof zincalume or similar fix at the height of 2-3 on timber purlin | 23 | m2
with side laps of 710mm and end laps of 200mm
Netting and Paper
| Sisalation alum.foil one side fix over purlin and lapped at 300mm wide | 23 | m2
| Alum. Roof flashing | 12 | m
| Extra value for fixing Alum eaves guttering with bracket as necessary | 6 | m
| Stop ends | 2 | no
| Outlet to gutter 100mm diameter | 1 | no
| 100mm diameter PVC vent pipe fixed to wall | 6 | m
| 100mm diameter bend | 3 | no
| 100mm diameter tee | 1 | no
TOTAL CARRIED TO SUMMARY
ELECTRICAL SERVICES
Main switchboard and distribution board
| Switchboard complete with circuit breakders,wiring and connections | 1 | no
and other associated component as detailed.
Mains
| Allow for new cable that connect from existing main or PUB to switch board | 20 | m
Light Circuit
| Circuit wiring using 1.5mm2 cable from switchboard to ceiling space with droppers | 3 | no
to light fittings (include conduit where required)
Power circuit
| Circuit wiring using 2.5mm2 cable from switchboard to ceiling spaces with droppers | 3 | no
to power outlet fittings (include conduit where required)
Ceiling fan circuit
| Circuit wiring using 1.5mm2 cable cable from switchboard to ceiling spaces with droppers | 1 | no
to ceiling fan fittings (include conduit where required)
Fittings
| Air condition wall mounted | 1 | no
| Ceiling fan 48" | 1 | no
| General power outlet double complete | 3 | no
| Light switch one way | 1 | no
| Fan switch | 1 | no
| Allow for earthing and bonding | 1 | item
General
| Allow for testing | 1 | item
TOTAL ELECTRICAL SERVICES CARRIED TO SUMMARY
SPECIAL FINISHES
SOLID PLASTER
Floor
| 20mm thick cement and sand (1:3) screed trowel smooth | 14 | m2
TILING
| Lay and set ceramic floor tile on and including screed backing | 14 | m2
Wall
Exterior Blockwork
| 20mm thick cement and sand (1:3) render | 26 | m2
Internal Blockwork
| 20mm thick cement and sand (1:3) render | 26 | m2
TOTAL SPECIALIST FINISHES CARRIED TO SUMMARY
PAINTING AND DECORATION
INTERIOR PAINTING AND DECORATION
Ceiling
| Acrylic sealer, 2 coats of undercoat, and 2 coats of semi gloss to ceiling | 12 | m2
Wall
Prepare Surfaces and apply:
| Two coats of Dulux Arcylic Sealer, undercoat and two coats | 28 | m2
Super enamel or Satin to plastered surfaces
Interior paintnig Timber
Prepare surfaces and apply one coat prime, one undercoat,
one coat of semi gloss and coat enamel
| Narrow surfaces 0-150mm girth | 61 | m
Exterior Painting and Decoration
Marine Plywood
Prepare surfaces and apply Acrylic sealer 2 coats,
| 2 coats of undercoat, 2 coat of finishing coat. | 7 | m2
Blockwork surfaces (unplastered)
| Three coats of Dulux Arcylic Sealer undercoat and three coats Super enamel or Satin | 52 | m2
Exterior Painting Timber
Prepare surfaces and apply one coat prime, one undercoat,
One coat of semi gloss and coat enamel
| Narrow surfaces 0-150mm girth | 61 | m
| Narrow surfaces 0-300mm girth | 14 | m
TOTAL PAINTING CARRIED TO SUMMARY

## Laboratory -Summary
PROJECT TITLE: LABORATORY |  | CPU (MISE)
DRW NO: 142006 |  | COST PLANNING UNIT
CLIENT: MFMRD |  | Date: 17.09.20
Ref | Description | Materials | Labour | Others | Total
GRAND SUMMARY
EE | EXCAVATION AND EARTHWORK
CW | CONCRETE WORK
FW | FORMWORK
DPS | DAMP PROOF SHEETING
RS | REINFORCING STEEL
BW | BLOCKWORK
MW | METAL WORK
MWD | METAL WINDOWS AND DOORS
CW | CARPENTRY
JW | JOINERY
HW | HARDWARE
RW | ROOFING
ES | ELECTRICAL SERVICES
SF | SPECIALIST FINISHES
PD | PAINTING AND DECORATION
RWT | TOTAL COST FOR 1 TANK WITH BASE
TOTAL CARRIED TO SUMMARY
Add 10% Preliminaries
Add Contractor's Margin
Sub Total
Total Bid